## Components
Component | Quantity | Description | Weight (g) | Total Weight (g)
SUMO Titan DC Gearhead Motor 12V 200 RPM | 6 | 12V 200RPM geared DC motor | 190 | 1140
LiPower LIPO BATTERY 3S 11.1V 3200MAH XT60 35C | 1 | 11.1V 3S LiPo battery (XT60) | 280 | 280
Japan Razor Blade (0.245×18.4×200 - 23°) | 1 | Razor blade for front wedge | 7.15 | 7.15
L-Type Bracket for 37mm DC Gear Motor (Sumo, JGB37-520) | 6 | L‑brackets for 37mm gear motor | 20 | 120
7mm Mini Momentary Button Switch | 5 | Mini momentary push buttons | 20 | 100
SUMO JS4320 Aluminum-Silicone Wheel (43mm x 20mm) | 6 | 43×20mm wheel pair (aluminum/silicone) | 26 | 156
BTS7960 Dual H-Bridge | 4 | BTS7960 H‑bridge motor driver module | 66 | 264
CD74HC4067 Multiplexer | 1 | CD74HC4067 16‑ch multiplexer module | 5 | 5
(ToF) Laser Ranging Sensor | 6 | ToF laser distance sensor | 1 | 6
TCRT5000 Infrared Reflective Sensor | 4 | IR reflective sensor (line/edge) | 3 | 12
DC-DC Buck Converter Step-Down | 3 | DC‑DC buck converter (step‑down) | 15 | 45
Mini SPST Rocker Switch AC250V | 3 | SPST rocker switch | 3 | 9
10-Way Rainbow Ribbon Cable (5 m) | 1 | 10‑way rainbow ribbon cable (5m) | 89 | 89
ESP32 S3 | 1 | ESP32‑S3 microcontroller board | 32.29 | 32.29
ESP32 S3 Expansion Board | 1 | ESP32‑S3 expansion/breakout board | 43.9 | 43.9
Shrink Tubing | 1 | Heat‑shrink tubing | 50 | 50
Junter Stainless Steel Phillips Machine Screw M3 x 18mm | 1 | M3×18mm Phillips screws (100 pcs) | 100 | 100
Stainless Steel Flat Washer M3 | 1 | M3 flat washers (100 pcs) | 25 | 25
Thin Nut Hexagonal Nut M3 | 1 | M3 thin hex nuts (100 pcs) | 40 | 40
304 Stainless Steel Sheet 0.5X200X200mm | 1 | 0.5mm stainless steel sheet (200×200mm) | 160 | 160
Foil Aluminum | 1 | Aluminum foil (shielding/insulation) | 50 | 50
TOTAL |  |  |  | 2734.34